## RCC
RCC Register
Register | Bit
| H/L bit | 15 | 14 | 13 | 12 | 11 | 10 | 9 | 8 | 7 | 6 | 5 | 4 | 3 | 2 | 1 | 0
RCC_CR | H | Reserved | [5 empty] | PLL RDY | PLL ON | Reserved |  |  |  | CSS ON | HSE BYP | HSE RDY | HSE ON
[8 empty] | r | rw |  |  |  |  | rw | rw | r | rw
| L | HSICAL[7:0] | [7 empty] | HSITRIM[4:0] |  |  |  |  | Res. | HSI RDY | HSI ON
|  | r | r | r | r | r | r | r | r | rw | rw | rw | rw | rw |  | r | rw
RCC_CIR | H | Reserved | [7 empty] | CSSC | Reserved |  | PLL RDYC | HSERDYC | HSI RDYC | LSE RDYC | LSI RDYC
[10 empty] | w |  |  | w | w | w | w | w
| L | Reserved |  |  | PLL RDYE | HSE RDYE | HSI RDYE | LSE RDYE | LSI RDYE | CSSF | Reserved |  | PLL RDYF | HSERDYF | HSI RDYF | LSE RDYF | LSI RDYF
[5 empty] | rw | rw | rw | rw | rw | r |  |  | r | r | r | r | r
RCC_CFGR | H | Reserved |  |  |  |  | MCO[2:0] |  |  | Res. | USB PRE | PLLMUL[3:] |  |  |  | PLL XTPRE | PLL SRC
[7 empty] | rw | rw | rw |  | rw | rw | rw | rw | rw | rw | rw
| L | ADC PRE [1:0] |  | PPRE2 [2:0] |  |  | PPRE1 [2:0] |  |  | HPRE [3:0] |  |  |  | SWS [1:0] |  | SW [1:0]
|  | rw | rw | rw | rw | rw | rw | rw | rw | rw | rw | rw | rw | r | r | rw | rw
RCC_AHBENR | H | Reserved
| L | Reserved |  |  |  |  | SDIO EN | Res. | FSMCEN | Res. | CRCEEN | Res. | FLITF EN | Res. | SRAM EN | DMA2 EN | SRAM EN
[7 empty] | rw |  | rw |  | rw |  | rw |  | rw | rw | rw
RCC_APB2RSTR | H | Reserved | [9 empty] | TIM11RST | TIM10RST | TIM9 RST | Reserved
[12 empty] | rw | rw | rw
| L | ADC3RST | USART1 RST | TIM8 RST | SPI1 RST | TIM1 RST | ADC2RST | ADC1RST | IOPG RST | IOPF RST | IOPE RST | IOPD RST | IOPC RST | IOPB RST | IOPA RST | Res. | AFIO RST
|  | rw | rw | rw | rw | rw | rw | rw | rw | rw | rw | rw | rw | rw | rw |  | rw
RCC_APB2ENR | H | Reserved | [9 empty] | TIM11EN | TIM10EN | TIM9 EN | Reserved
[12 empty] | rw | rw | rw
| L | ADC3EN | USART1 EN | TIM8 EN | SPI1 EN | TIM1 EN | ADC2EN | ADC1EN | IOPG EN | IOPF EN | IOPE EN | IOPD EN | IOPC EN | IOPB EN | IOPA EN | Res. | AFIO EN
|  | rw | rw | rw | rw | rw | rw | rw | rw | rw | rw | rw | rw | rw | rw |  | rw
RCC_APB1RSTR | H | Reserved |  | DAC RST | PWR RST | BKP RST | Res. | CAN RST | Res. | USB RST | I2C2 RST | I2C1 RST | UART5 RST | UART4RST | USART3 RST | USART2 RST | Res.
|  |  |  | rw | rw | rw |  | rw
| L | SPI3 RST | SPI2 RST | Reserved |  | WWDG RST | Reserved |  | TIM14 RST | TIM13 RST | TIM12 RST | TIM7 RST | TIM6RST | TIM5 RST | TIM4 RST | TIM3 RST | TIM2 RST
|  | rw | rw |  |  | rw |  |  | rw | rw | rw | rw | rw | rw | rw | rw | rw
RCC_APB1ENR | H | Reserved |  | DAC EN | PWR EN | BKP EN | Res. | CAN EN | Res. | USB ENT | I2C2 EN | I2C1 EN | UART5 EN | UART4EN | USART3 EN | USART2 EN | Res.
|  |  |  | rw | rw | rw |  | rw
| L | SPI3 EN | SPI2 EN | Reserved |  | WWDG EN | Reserved |  | TIM14 EN | TIM13 EN | TIM12 EN | TIM7 EN | TIM6REN | TIM5 EN | TIM4 EN | TIM3 EN | TIM2 EN
|  | rw | rw |  |  | rw |  |  | rw | rw | rw | rw | rw | rw | rw | rw | rw
RCC_BDCR | H | Reserved | [14 empty] | BD RST
RW
| L | RTC EN | Reserved |  |  |  |  | RTCSEL[1:0] |  | Reserved |  |  |  |  | LSE BYP | LSE RDY | LSE ON
|  | rw | [5 empty] | rw | rw | [5 empty] | rw | rw | rw
RCC_CSR | H | LPWR RSTF | WWDG RSTF | IWDG RSTF | SFT RSTF | POR RSTF | PIN RSTF | Res. | RMVF | Reserved
|  | rw | rw | rw | rw | rw | rw |  | rw
| L | Reserved | [13 empty] | LSI RDY | LSI ON
[16 empty] | r | rw

## GPIO
Port bit configuration table（CRH、CRL Register）
Configuration mode |  | CNF1 | CNF0 | MODE1 | MODE0 | Px_ODR register
General Purpose output | Push-pull | 0 | 0 | 01 or |  | 0 or 1
| Open-drain |  | 1 | 10 or
Alternate Function output | Push-pull | 1 | 0 | 11 |  | Don't care
| Open-drain |  | 1 | see next table
Input | Analog | 0 | 0 | 00 |  | Don't care
| Input floating |  | 1
| Input pull-down | 1 | 0 |  |  | 0
| Input pull-up |  |  |  |  | 1
Output MODE bits congfiguration table
MODE[1:0] |  |  | Meaning
0 0 |  |  | Reserved
0 1 |  |  | Maximun output speed 10 MHz
1 0 |  |  | Maximun output speed 2 MHz
1 1 |  |  | Maximun output speed 50 MHz
USART引脚要求模式
UASRT_Tx | 复用-推挽-输出模式
UASRT_Rx | 复用-浮空-输入模式

## USART
USART Register
Register | Bit
| 31 - 16 | 15 | 14 | 13 | 12 | 11 | 10 | 9 | 8 | 7 | 6 | 5 | 4 | 3 | 2 | 1 | 0
USART_BRR | Reserved | DIV_Manntlass[15:4] | [11 empty] | DIV_Fraction[3:0]
USART_CR1 | Reserved |  |  | UE | M | WAKE | PCE | PS | PEIE | TXEIE | TCIE | RXNEIE | IDLEIE | TE | RE | RWU | SBK
USART_CR2 | Reserved |  | LINEN | STOP[1:0] |  | CLKEN | CPOL | CPHA | LBCL | Res | LBDIE | LBDL | Res | ADD[3:0]
USART_CR3 | Reserved |  |  |  |  | CTSIE | CTSE | RTSE | DMAT | DMAR | SCEN | NACK | HDSEL | IRLP | IRLP | IREN | EIE
USART_SR | Reserved | [6 empty] | CTS | LBD | TXE | TC | RXNE | IDLE | ORE | NE | FE | PE
USART_DR | Reserved | [7 empty] | DR[8:0]
USART_GTPR | Reserved | GT[7:0] | [7 empty] | PSC[7:0]
Note
TXE & TXEIE | 在USART的发送端有2个寄存器，一个是程序可以看到的USART_DR寄存器，另一个是程序看不到的移位寄存器。对应USART数据发送有两个标志，一个是TXE=发送数据寄存器空，另一个是TC=发送结束；当TDR中的数据传送到移位寄存器后，TXE被设置，此时移位寄存器开始向TX信号线按位传输数据，但因为TDR已经变空，程序可以把下一个要发送的字节(操作USART_DR)写入TDR中，而不必等到移位寄存器中所有位发送结束，所有位发送结束时(送出停止位后)硬件会设置TC标志。 TXE：当TDR数据传输到移位寄存器时，TXE被硬件置位； 此时TXEIE为1则会触发中断。 TC：当移位寄存器数据发送完成时，TC被硬件置位；此时TCIE为1则会触发中断。
TC & TCIE

## SPI
SPI Register
Register | Bit
| 31 - 16 | 15 | 14 | 13 | 12 | 11 | 10 | 9 | 8 | 7 | 6 | 5 | 4 | 3 | 2 | 1 | 0
SPI_CR1 | Reserved | BIDIMODE | BIDIOE | CRCEN | CRCNEXT | DFF | RXONLY | SSM | SSI | LSBFIRST | SPE | BR[2:0] |  |  | MSTR | CPOL | CPHA
|  | rw | rw | rw | rw | rw | rw | rw | rw | rw | rw | rw | rw | rw | rw | rw | rw
SPI_CR2 | Reserved | [8 empty] | TXEIE | RXNEIE | ERRIE | Res | Res | SSOE | TXDMAEN | RXDMAEN
[10 empty] | rw | rw | rw | rw | rw | rw | rw | rw
SPI_SR | Reserved | [8 empty] | BSY | OVR | MODF | CRCERR | UDR | CHSIDE | TXE | RXNE
[10 empty] | r | r | r | rc_w0 | r | r | r | r
SPI_DR | Reserved | DR[15:0]
SPI_CRCPR | Reserved
SPI_RXCRCR | Reserved
SPI_TXCRCR | Reserved
SPI_I2SCFGR | Reserved
SPI_I2SPR | Reserved